## Kernel
EUT (Equipment under test) is the product we test.
"EUT Basic descripion" tell us the main insight from the EUT
All modifications in the .docx should be highlighted in yellow
The "clauses" to be modify are NOT those inside tha table "Listado de observaciones "
"Clauses" sheet should be applied to each clause from the column "Clause" in order from top to bottom, following the instruccion from column "If" it will to more instructions in columns "Do in Resultados – Observaciones", "Else in Resultados – Observaciones", "Do in Veredicto" and "Else in Veredicto". This rules only apply where you have clauses.
Some Clauses could have many rows. When in "clause" column appear "(first, second, etc row below clause)" means that to that order of row from the original cluase (immediately before) apply the "if" statement from columb "B" ("If"). The modifications to make are explicit in the rest of the columns as usual. This is because some clauses veredicts apply to multiple rows.
If "again" in after the clause number or "(first, second, etc below clause)" means tha we repeat the "is" statement in that cluase or row. This is because sometimes there are many outcomes from the if and is simplier to manage this way. So the last row of veredict will replace the previous one of the same clause.
Be aware that sometimes the cells "Requisitos - Ensayos" (that we do not moify) and "Resultados – Observaciones " are merged.
When "(mergerd)" is found, means that the columnd from the .docx "Requisitos o Ensayos" and "Resultados - Observaciones" are merged in that row. So you don't get confused while trying to locate the right cell. And means do "nothing" to in that particular case
When a cell is cleared (all text removed), set the row height to auto (minimum)

## Clauses
Clause | If | Do in "Resultados – Observaciones" | Else in "Resultados – Observaciones" | Do in "Veredicto" | Else in "Veredicto"
5.4.4.4 | component "optoacoplador" exist | place "Optoacoplador certificado. (Ver tabla 4.1.2)" | nothing. | place "P" | place "N"
5.4.4.6.2 | component "Aislación del transformador" exist | Clear the first cell | Clear the cell and place"Cada capa pasa el ensayo de rigidez dieléctrica a 3000Vca." | place "N" | place "P"
(first row below clause) |  | Clear the cell and then place "---" | Clear the cell and place "2 capas entre bobinado primario y secundario" | place "N" | place "P"
5.5.2 | component "capacitor x" or "capacitor y" exist | place "Cumple Anexo G.11" | nothing. | place "P" | place "N"
5.5.2.2 | component "capacitor x" exist | place " 12Vp ; 2s" | place "---" | place "P" | place "N"
5.5.7 | component "varistor" exist | place "Varistor certificado.(Ver tabla 4.1.2)" | Clear the cell | place "P" | place "N"
5.7.2.1 | EUT is class II | place "Carcasa termoplástica: U2 = 6mV Salida: U2 = 12mV" | place "Tierra: U2 = 62mV" | place "P" | place "P"
6.4.8.2.2 | EUT has "Thermoplastic case sealed" | place "Cumple S.1" | clear | place "P" | place "N"
F.3.2.1 | EUT has "marca" | place "marca" | place "no posee marca" | nothing. | nothing.
F.3.2.2 | EUT has "modelo" | place "modelo" | place "no posee modelo" | nothing. | nothing.
F.3.3.4 | EUT has "voltage mark" | place "voltage mark" from "Característica(s)" in sheet "Page 1" (is a number with the unit V, Vca, Vac, V~ of voltage, and could be shown in a 3 numbers with the unit, example: "220V" or as range, example: "110-240Vca") | place "no posee marcado de tension" | nothing. | nothing.
F.3.3.4 | EUT has "frecuency mark" | place "frecuency mark" from "Característica(s)" in sheet "Page 1" (is a number with the the unit Hz of Hertz, and could be shown in a 2 numbers with the unit, example: "50Hz" or as range, example: 50-60Hz") | place "no posee marcado de frecuencia" | nothing. | nothing.
F.3.3.6 | EUT has "consumption mark" | place "EUT has "consumption mark" from "Característica(s)" in sheet "Page 1" (is a number with the the unit W of Watts or mA or A of Amperes, example: "30W" , "3,2A", or as range, example: 0,17-0,2A") | place "no posee marcado de consumo" | nothing. | nothing.
F.4 | EUT is a "power supply" |  |  | place "N" | place "P"
(first row below clause) |  | clear cell and place "Instrucción en equipo a alimentar" | clear cell and place "posee manual" | place "N" | place "P"
G.2 | component "rele" exist | nothing. | nothing. | place "P" | place "N"
G.2.1 | component "rele" exist | place "Rele certificado.(Ver tabla 4.1.2)" | nothing. | place "P" | place "N"
G.3.4 | component "fusible" exist | place "Fusible certificado (ver tabla 4.1.2)" | clear the cell | place "P" | place "N"
G.6 | component "Aislación del transformador" exist | nothing. | nothing. | place "P" | place "N"
(first row below clause) | component "Aislación del transformador" is certified | clear cell and place "Aislacion del transformador certificado. (Ver tabla 4.1.2)" | clear cell and place "Transformador Cumple con Anexo J. Se realizó el ensayo J.2.2.1.2 a 6kVrms. El mandril usado fue de 4,0mm Los ensayos J.2.2.2, J.2.3 y J.2.4 se realizaron a 3kVrms. La temperatura en el punto J.2.4 fue de 200ºC." | place "P" | place "P"
(first row below clause) again | component "Aislación del transformador" do not exist | clear the cell | clear the cell | place "N" | place "N"
G.6.1 | component "Aislación del transformador" is not certified or ""Aislación del transformador" exist not. | place "---" | clear the cell. | place "N" | nothing.
G.8 | component "varistor" exist | (merged) | (merged) | place "P" | place "N"
G.8.1 | component "varistor" exist | clear cell and place "Varistor certificado.(Ver tabla 4.1.2)" | clear cell | place "P" | place "N"
G.11 | component "capacitor x" or "capacitor y" exist | nothing. | nothing. | place "P" | place "N"
G.11.1 | component "capacitor y" | place "Capacitor Y certificado entre primario y secundario con aislación Y1. (ver tabla 4.1.2)" | nothing. | place "P" | place "N"
G.11.1 | component "capacitor x" | leaving the previous test of the cell, add "Capacitor X certificado entre polos de alimentación con aislación X2. (ver tabla 4.1.2)" | nothing. | place "P" | place "N"
G.12 | component "optoacoplador" exist | (merged) | (merged) | place "P" | place "N"
(first row below clause) |  | clear cell and place "Optoacoplador certificado. (Ver tabla 4.1.2)" | clear cell | place "P" | place "N"
P.1 | Eut is "Thermoplastic case sealed" | nothing. | nothing. | place "P" | place "N"
P.2.2 | Eut is "Thermoplastic case sealed" | nothing. | nothing. | place "P" | place "P"
(first row below clause) |  | clear cell and place "Equipo sellado" | clear cell and place "Partes con tensiones peligrosas fuera del área proyectada por las aberturas del equipo." | nothing. | nothing.
S.1 | If "clause 6.4.8.2.2" was modify to "P" in "veredicto" column | clear the cell and the place " (ver tabla S.1)" | Clear the cell | place "P" | place "N"
(first row below clause) |  | clear the cell and the place " (ver tabla S.1)" | Clear the cell and place "---" | do nothing | do nothing
(second row below clause) |  | clear the cell and the place " (ver tabla S.1)" | Clear the cell and place "---" | do nothing | do nothing
(4° row below clause) |  |  |  | place "P" | place "N"
(5° row below clause) |  |  |  | place "P" | place "N"
(6° row below clause) |  |  |  | place "P" | place "N"
(7° row below clause) |  |  |  | place "P" | place "N"